## Sheet1
parameter | drinking_water_criteria | fw_acute_criteria | fw_acute_form | fw_acute_convert_factor_multiply | fw_acute_form_to_convert_to | fw_chronic_criteria | fw_chronic_form | fw_chronic_convert_factor_multiply | fw_chronic_form_to_convert_to
alkalinity (as CaCO3) | [5 empty] | 20,000 minimum
aluminum, see below |  | 750 |  |  |  | 87…. See Below
antimony | 6
arsenic | 10 | 340 | TR | 1 | D | 150 | TR | 1 | D
barium | 2000
beryllium | 4
boron
cadmium | 5 | e^1.0166(ln hardness)-3.924 | TR | 1.136672-[(ln hardness)(0.041838)] | D | e^0.7409(ln hardness)-4.719 | TR | 1.101672-[(ln hardness)(0.041838)] | D
chloride |  | 860000 | D |  |  | 230000 | D
chlorine (total residual) |  | 19 |  |  |  | 11
chromium (total) | 100
chromium III |  | e^0.819(ln hardness)+3.7256 | TR | 0.316 | D | e^0.819(ln hardness)+0.6848 | TR | 0.86 | D
chromium VI |  | 16 | D |  |  | 11 | D
cobalt
copper |  | e^0.9422(ln hardness)-1.700 | TR | 0.96 | D | e^0.8545(ln hardness)-1.702 | TR | 0.96 | D
cyanide (as free CN) | 200 * | 22 ** |  |  |  | 5.2 **
fluoride | 4000
iron | [5 empty] | 1000
lead |  | e^1.273(ln hardness)-1.460 | TR | 1.46203-[(ln hardness)(0.145712)] | D | e^1.273(ln hardness)-4.705 | TR | 1.46203-[(ln hardness)(0.145712)] | D
lithium
manganese
mercury | 2 | 1.4 | D |  |  | 0.77 | D
molybdenum
nickel | 100 | e^0.846(ln hardness)+2.255 | TR | 0.998 | D | e^0.846(ln hardness)+0.0584 | TR | 0.997 | D
nitrate (as N) | 10000
nitrate + nitrite | 10000
nitrite (as N) | 1000
selenium | 50 | 1/[([selenite]/185.9)+([selenate]/12.83] | TR | 0.922 | D | 5 | TR | 0.922 | D
silver |  | e^1.72(ln hardness)-6.52 | TR | 0.85 | D
thallium | 2
vanadium
zinc |  | e^0.8473(ln hardness)+0.884 | TR | 0.978 | D | e^0.8473(ln hardness)+0.884 | TR | 0.986 | D
Note on G16: Author: is this supposed to be 1100?

## regulatory_values
agency | parameter_agency_name | parameter_baseline_name | standard_type | parameter_form | reg_value | reg_unit | source | special_note | data_entry
ADEC | aluminum | Aluminum | fw_acute |  | 750 | ug/l | 2010 toxicsbook.xls |  | BM 20230220
ADEC | aluminum | Aluminum | fw_chronic |  | 87 | ug/l | 2010 toxicsbook.xls | Where the pH is >= 7.0 and the hardness > 50 ppm measured as CaCO3, the chronic aluminum standard will be equal to the acute, 750 μg/l as total recoverable aluminum. Otherwise the chronic standard is 87 μg/l . | BM 20230220
ADEC | antimony | Antimony | drinking_water |  | 6 | ug/l | 2010 toxicsbook.xls |  | BM 20230220
ADEC | antimony | Antimony | noncarc_water |  | 14 | ug/l | 2010 toxicsbook.xls |  | BM 20230220
ADEC | antimony | Antimony | noncarc_aquatic_org |  | 4300 | ug/l | 2010 toxicsbook.xls |  | BM 20230220
ADEC | arsenic | Arsenic | drinking_water |  | 10 | ug/l | 2010 toxicsbook.xls |  | BM 20230227
ADEC | arsenic | Arsenic | stock_water |  | 50 | ug/l | 2010 toxicsbook.xls |  | BM 20230227
ADEC | arsenic | Arsenic | irrigation_water |  | 100 | ug/l | 2010 toxicsbook.xls |  | BM 20230227
ADEC | barium | Barium | drinking_water |  | 2000 | ug/l | 2010 toxicsbook.xls |  | BM 20230227
|  | Benzene | [6 empty] | BM 20230227
ADEC | beryllium | Beryllium | drinking_water |  | 4 | ug/l | 2010 toxicsbook.xls |  | BM 20230227
ADEC | beryllium | Beryllium | irrigation_water |  | 100 | ug/l | 2010 toxicsbook.xls |  | BM 20230227
ADEC | boron | Boron | irrigation_water |  | 750 | ug/l | 2010 toxicsbook.xls |  | BM 20230227
ADEC | cadmium | Cadmium | drinking_water |  | 5 | ug/l | 2010 toxicsbook.xls |  | BM 20230227
ADEC | cadmium | Cadmium | stock_water |  | 10 | ug/l | 2010 toxicsbook.xls |  | BM 20230227
ADEC | cadmium | Cadmium | irrigation_water |  | 10 | ug/l | 2010 toxicsbook.xls |  | BM 20230227
ADEC | chromium | Chromium | drinking_water |  | 100 | ug/l | 2010 toxicsbook.xls | chromium (total), as distinct from other chemical forms | BM 20230227
ADEC | chromium | Chromium | irrigation_water |  | 100 | ug/l | 2010 toxicsbook.xls |  | BM 20230227
ADEC | cobalt | Cobalt | irrigation_water |  | 50 | ug/l | 2010 toxicsbook.xls |  | BM 20230227
ADEC | copper | Copper | irrigation_water |  | 200 | ug/l | 2010 toxicsbook.xls |  | BM 20230227
|  | Ethylbenzene | [6 empty] | BM 20230227
|  | Fecal Coliform | [6 empty] | BM 20230227
ADEC | iron | Iron | irrigation_water |  | 5000 | ug/l | 2010 toxicsbook.xls |  | BM 20230227
ADEC | lead | Lead | stock_water |  | 50 | ug/l | 2010 toxicsbook.xls |  | BM 20230227
ADEC | lead | Lead | irrigation_water |  | 5000 | ug/l | 2010 toxicsbook.xls |  | BM 20230227
ADEC | molybdenum | Molybdenum | irrigation_water |  | 10 | ug/l | 2010 toxicsbook.xls |  | BM 20230227
ADEC | nickel | Nickel | drinking_water |  | 100 | ug/l | 2010 toxicsbook.xls |  | BM 20230227
ADEC | nickel | Nickel | irrigation_water |  | 200 | ug/l | 2010 toxicsbook.xls |  | BM 20230227
ADEC | o-xylene | o-Xylene | [6 empty] | BM 20230227
ADEC | P & M -Xylene | P & M -Xylene | [6 empty] | BM 20230227
ADEC | phosphorus | Phosphorus | [6 empty] | BM 20230227
ADEC | potassium | Potassium | [6 empty] | BM 20230227
ADEC | selenium | Selenium | drinking_water |  | 50 | ug/l | 2010 toxicsbook.xls |  | BM 20230227
ADEC | selenium | Selenium | stock_water |  | 10 | ug/l | 2010 toxicsbook.xls |  | BM 20230227
ADEC | selenium | Selenium | irrigation_water |  | 20 | ug/l | 2010 toxicsbook.xls |  | BM 20230227
|  | Silicon | [6 empty] | BM 20230227
|  | Silver | [6 empty] | BM 20230227
|  | Sodium | [6 empty] | BM 20230227
ADEC | thallium | Thallium | drinking_water |  | 2 | ug/l | 2010 toxicsbook.xls |  | BM 20230227
|  | Tin | [6 empty] | BM 20230227
|  | Titanium | [6 empty] | BM 20230227
|  | Toluene | [6 empty] | BM 20230227
|  | Total Nitrate/Nitrite-N | [6 empty] | BM 20230227
|  | Total Phosphorus | [6 empty] | BM 20230227
|  | Total suspended solids | [6 empty] | BM 20230227
ADEC | vanadium | Vanadium | irrigation_water |  | 100 | ug/l | 2010 toxicsbook.xls |  | BM 20230227
|  | Xylenes (total) | [6 empty] | BM 20230227
ADEC | zinc | Zinc | irrigation_water |  | 2000 | ug/l | 2010 toxicsbook.xls |  | BM 20230227

## pick_list
standard_type
fw_acute
fw_chronic
drinking_water
noncarc_water
noncarc_aquatic_org
drinking_water
stock_water
irrigation_water