## Sheet1
Section A - Sample Event
Site Arrival Date |  |  |  | Site Depart Date
Site Arrival Time |  |  |  | Site Depart Time
Site Name |  |  |  | Latitude
Crew |  |  |  | Longitude
Section B - Portable Meter Meaurements
Model | Instru-ment ID | Collection Time (HH:MM) | Observation Time* (HH:MM) | Parameter | Value | Unit | Notes | Rep-licate
YSI ProQuatro |  | N/A |  | pH |  |  |  | 1
Conductivity
DO
Temperature
Hach 2100P** |  |  |  | Turbidity
YSI ProQuatro |  | N/A |  | pH |  |  |  | 2
Conductivity
DO
Temperature
Hach 2100P** |  |  |  | Turbidity
Section C - Site Photos
Camera ID |  |  | Photo ID | Photo Notes
Section E - General Notes
General Notes
*Note: for turbidity, collection time refers to when the water sample is collected. Observation time refers to
when data is recorded from the meter. Only turbidity measurements will have values for both times.
**2024 Kenai Baseline field crews will not carry the Hach 2100P Instrument in the field
QC1
|  |  |  | For Office Use | Data Entry
Side A |  |  |  |  | QC2