## ReadMe
Note
This document summarizes the rationale for each parameter that was "flagged" in the QA/QC process for the year 2021 Kenai River Baseline Water Quality Monioring project.
Each parameter refers to the question(s) in the data QA/QC checklist that resulted in the parameter being flagged.
Some flagged parameters are for relatively minor QA/QC violations, while others are more substantial.

## 2021_flagged_parameters
season | flagged__parameter | characteristic_name | qa_qc_checklist_question | notes | data_enrty
| Dissolved calcium | Calcium | 18 | all available observations show dissolved metals > total metals | BM 20231005
| Dissolved arsenic | Arsenic | 19 | no RPD calculations available | BM 20231005
| Dissolved cadmium | Cadmium | 19 | no RPD calculations available | BM 20231005
| Dissolved chromium | Chromium | 19 | no RPD calculations available | BM 20231005
| Dissolved copper | Copper | 19 | no RPD calculations available | BM 20231005
| Dissolved lead | Lead | 19 | no RPD calculations available | BM 20231005
| Dissolved zinc | Zinc | 19 | no RPD calculations available | BM 20231005
| Fecal coliform | Fecal Coliform | 19 | 3 out of 4 RPD values for fecal coliform values are >60% | BM 20231005
Spring Only | Total Nitrate/Nitrite-N | Total Nitrate/Nitrite-N | 20 | Matrix Spike Recovery value exceeded; reported lab values may be 2% - 7% greater than actual environmental conditions | BM 20231005